## bomassembly
Line | Part ID | Description | Part Number | Substitution Okay | Designators | Footprint | Pins | Quantity | Part Supplier and Reference Links
1 | 15331 | 0.1uF 0603>=X5R>=25V<=20% | C0603C104M5RACTU C1608X7R1E104K080AA | Y | B1,B2,B3,B4,B5,B6, B7,B8,B9,B10,B11, B12,B13,B14,B15,B16, B17,B18,B19,B20,B21, B22,B23,B24,B25,B26, B27,B28,B29,B30,B31, B32,B33,B34,B35,B36, B37,B38,B39,B40,B41, B42,B43,B44,B45,B46, B47,B48,B49,B50,B51, B52,B53,B54,B56,B57, B59,B60,B61,B62,B63, B64,B66,B68,B70,B72, B73,B74,B75,B77,B78, B80,B81,B83,B84,B85, B86,B87,B88,B89,B90, B91,B92,B94,B97,B98, B99,B100,B101,B102, B103,B105,B106,B108, B109,B111,B113,B114, B115,B116,B118,B119, B120,B122 | 603 | 2 | 104 | http://www.octopart.com/search?q=C0603C104M5RACTU | http://www.octopart.com/search?q=C1608X7R1E104K080AA
2 | 20411 | 10uF 0603>=X5R>=6.3V<=20% | GRM188R60J106KE47D GRM188R60J106ME47D | Y | C1,C2,C3,C4,C6,C7, C8,C9,C12,C25,C35, C38,C39,C40,C41,C44, C45,C62,C64,C66,C70 | 603 | 2 | 21 | http://www.octopart.com/search?q=GRM188R60J106KE47D | http://www.octopart.com/search?q=GRM188R60J106ME47D
3 |  | 100uF 1206>=X5R>=6.3V<=20% | GRM31CR60J107ME39K | Y | C5,C16,C22 | 1206 | 2 | 3 | http://www.octopart.com/search?q=GRM31CR60J107ME39K
4 | 55004 | 4.7nF 0603>=X5R>=25V<=20% | CL10B472KB8NNNC C0603C472K5RACTU | Y | C13,C19,C27,C90,C91 | 603 | 2 | 5 | http://www.octopart.com/search?q=CL10B472KB8NNNC | http://www.octopart.com/search?q=C0603C472K5RACTU
5 | 46786 | 22uF 0805>=X5R>=16V<=20% | CL21A226MOCLRNC GRM21BR61E226ME44L GRT21BR61E226ME13L CC0805MKX5R8BB226 GRM21BR61C226ME44L | Y | C14,C15,C20,C21,C28, C29,C30,C31,C32,C92 | 805 | 2 | 10 | http://www.octopart.com/search?q=CL21A226MOCLRNC | http://www.octopart.com/search?q=GRM21BR61E226ME44L | http://www.octopart.com/search?q=GRT21BR61E226ME13L | http://www.octopart.com/search?q=CC0805MKX5R8BB226 | http://www.octopart.com/search?q=GRM21BR61C226ME44L
6 | 14236 | 10uF 1206>=X5R>=25V<=20% | CL31A106KAHNNNE TMK316AB7106KL-T TMK316BJ106ML-T | Y | C17,C23,C33,C43,C48, C86,C88 | 1206 | 2 | 7 | http://www.octopart.com/search?q=CL31A106KAHNNNE | http://www.octopart.com/search?q=TMK316AB7106KL-T | http://www.octopart.com/search?q=TMK316BJ106ML-T
7 | 2131 | 4.7uF 0805>=X5R>=25V<=20% | GRM21BR61E475KA12L TMK212BJ475KG-T | Y | C18,C24,C34 | 805 | 2 | 3 | http://www.octopart.com/search?q=GRM21BR61E475KA12L | http://www.octopart.com/search?q=TMK212BJ475KG-T
8 | 16531 | 1uF 0603>=X5R>=6.3V<=20% | GRM188R61E105KA12D GRM188R61C105KA93D CL10B105KP8NNNC LMK107B7105KA-T | Y | C26,C60,C61,C63,C65, C67,C68,C69,C71,C72 | 603 | 2 | 10 | http://www.octopart.com/search?q=GRM188R61E105KA12D | http://www.octopart.com/search?q=GRM188R61C105KA93D | http://www.octopart.com/search?q=CL10B105KP8NNNC | http://www.octopart.com/search?q=LMK107B7105KA-T
9 | 1996 | 15pF 0603NP0>=6.3V<=5% | CC0603JRNPO9BN150 | Y | C36,C37 | 603 | 2 | 2 | http://www.octopart.com/search?q=CC0603JRNPO9BN150
10 | 29074 | 1uF 0805>=X5R>=25V<=20% | CL21B105KAFNNNE CL21B105KBFNFNE CL21A105KACLNNC GRM219R71E105KA88D | Y | C46,C89,C144,C145, C146,C147 | 805 | 2 | 6 | http://www.octopart.com/search?q=CL21B105KAFNNNE | http://www.octopart.com/search?q=CL21B105KBFNFNE | http://www.octopart.com/search?q=CL21A105KACLNNC | http://www.octopart.com/search?q=GRM219R71E105KA88D
11 |  | 75pF 0805NP0>=50V<=5% | C0805C750J1GACTU 251R15S750JV4E 08051A750JAT2A | N | C49 | 805 | 2 | 1 | http://www.octopart.com/search?q=C0805C750J1GACTU | http://www.octopart.com/search?q=251R15S750JV4E | http://www.octopart.com/search?q=08051A750JAT2A
12 |  | 150pF 0805NP0>=50V<=5% | CC0805JRNPO0BN151 GRM2195C2A151JA01D CL21C151JCANNNC C0805C151J1GACTU 251R15S151JV4E | N | C50 | 805 | 2 | 1 | http://www.octopart.com/search?q=CC0805JRNPO0BN151 | http://www.octopart.com/search?q=GRM2195C2A151JA01D | http://www.octopart.com/search?q=CL21C151JCANNNC | http://www.octopart.com/search?q=C0805C151J1GACTU | http://www.octopart.com/search?q=251R15S151JV4E
13 |  | 160pF 0805NP0>=50V<=5% | GRM2165C2A161JA01D CL21C161JCANNNC C0805C161J1GACTU 251R15S161JV4E | N | C51 | 805 | 2 | 1 | http://www.octopart.com/search?q=GRM2165C2A161JA01D | http://www.octopart.com/search?q=CL21C161JCANNNC | http://www.octopart.com/search?q=C0805C161J1GACTU | http://www.octopart.com/search?q=251R15S161JV4E
14 | 2142 | 100pF 0805NP0>=50V<=5% | CC0805JRNPO0BN101 GRM2195C2A101JA01D CL21C101JCANNNC C0805C101J1GACTU 251R15S101JV4E | N | C52,C57,C81 | 805 | 2 | 3 | http://www.octopart.com/search?q=CC0805JRNPO0BN101 | http://www.octopart.com/search?q=GRM2195C2A101JA01D | http://www.octopart.com/search?q=CL21C101JCANNNC | http://www.octopart.com/search?q=C0805C101J1GACTU | http://www.octopart.com/search?q=251R15S101JV4E
15 | 2137 | 10pF 0805NP0>=50V<=5% | CC0805JRNPO9BN100 | Y | C53 | 805 | 2 | 1 | http://www.octopart.com/search?q=CC0805JRNPO9BN100
16 |  | 180pF 0805NP0>=50V<=5% | CC0805JRNPO0BN181 GRM2195C2A181JA01D CL21C181JCANNNC C0805C181J1GACTU 251R15S181JV4E | N | C56 | 805 | 2 | 1 | http://www.octopart.com/search?q=CC0805JRNPO0BN181 | http://www.octopart.com/search?q=GRM2195C2A181JA01D | http://www.octopart.com/search?q=CL21C181JCANNNC | http://www.octopart.com/search?q=C0805C181J1GACTU | http://www.octopart.com/search?q=251R15S181JV4E
17 |  | 390pF 0805NP0>=50V<=5% | CC0805JRNPO0BN391 CL21C391JBANNNC CC0805JRNPO9BN391 C0805C391J5GACTU | Y | C84 | 805 | 2 | 1 | http://www.octopart.com/search?q=CC0805JRNPO0BN391 | http://www.octopart.com/search?q=CL21C391JBANNNC | http://www.octopart.com/search?q=CC0805JRNPO9BN391 | http://www.octopart.com/search?q=C0805C391J5GACTU
18 |  | 8.2pF 0805NP0>=25V<=5% | CL21C8R2DBANNNC | Y | C87 | 805 | 2 | 1 | http://www.octopart.com/search?q=CL21C8R2DBANNNC
19 |  | SMA Straight | 5-1814832-1 | Y | CL1,CL2 | Custom | 5 | 2 | http://www.octopart.com/search?q=5-1814832-1
20 |  | 2x5 M 0.1in | 67997-410HLF | Y | CN1 | Custom | 10 | 1 | http://www.octopart.com/search?q=67997-410HLF
21 |  | Power | PJ-102AH | Y | CN2 | Custom | 3 | 1 | http://www.aliexpress.com/wholesale?SearchText=DIKAVS DC005 | http://www.octopart.com/search?q=PJ-102AH
22 |  | Eth MagJack | L829-1J1T-43 | N | CN3 | Custom | 18 | 1 | http://www.octopart.com/search?q=L829-1J1T-43
23 |  | CW Jack | SJ1-3525N | Y | CN4 | Custom | 5 | 1 | http://www.aliexpress.com/wholesale?SearchText=PJ-307 | http://www.octopart.com/search?q=SJ1-3525N
24 |  | TVS Diode | CDSOD323-T05LC | N | D1 | SC-76, SOD-323 | 2 | 1 | http://www.octopart.com/search?q=CDSOD323-T05LC
25 |  | LED RA | LTST-S220KFKT | N | D2,D3,D4,D5 | 2.1x1.0mmRightAngle | 2 | 4 | http://www.octopart.com/search?q=LTST-S220KFKT
26 |  | TVS Diode | SM05.TCT tpd2e009 | N | D8 | SOT-23-3 | 3 | 1 | http://www.aliexpress.com/wholesale?SearchText=SM05.TCT | http://www.octopart.com/search?q=SM05.TCT | http://www.octopart.com/search?q=tpd2e009
27 |  | TVS Diode | SMBJ18CA | N | D12 | DO-214AA (SMB) | 2 | 1 | http://www.aliexpress.com/wholesale?SearchText=SMBJ18CA | http://www.octopart.com/search?q=SMBJ18CA
28 |  | 20 Pin Single Row 0.1in | PRPC040SAAN-RC | Y | DB7 | Custom | 20 | 1 | http://www.octopart.com/search?q=PRPC040SAAN-RC
29 |  | FUSE PTC 3.0A 24V | MF-LSMF300/24X-2 | N | F1 | 2920 7.36x5.12mm | 2 | 1 | http://www.aliexpress.com/wholesale?SearchText=MF-LSMF300/24X-2 | http://www.octopart.com/search?q=MF-LSMF300/24X-2
30 |  | FB 0603 >=600R@100MHz <=200mOhm@DC 1A <=25% | MPZ1608S601ATA00 | Y | FB1,FB2,FB3,FB4,FB5, FB6,FB7,FB8,FB9,FB10, FB11,FB12,FB13,FB14, FB15,FB16,FB17,FB18, FB19,FB20,FB21,FB22, FB23,FB24,FB25,FB26, FB28,FB30 | 603 | 2 | 28 | http://www.octopart.com/search?q=MPZ1608S601ATA00
31 |  | 14X14mm Raspberry Pi Heatsink | rp14x14 | Y | HS2 | Custom | 0 | 1 | http://www.aliexpress.com/wholesale?SearchText=raspberry pi heat sink | http://www.octopart.com/search?q=rp14x14
32 |  | 9X9mm Raspberry Pi Heatsink | rp9x9 | Y | HS7 | Custom | 0 | 1 | http://www.aliexpress.com/wholesale?SearchText=raspberry pi heat sink | http://www.octopart.com/search?q=rp9x9
33 | 21903 | 0Ohm 0603<=5%>=1/10W | RC0603JR-070RL CR0603-J/-000ELF | Y | J1,J2,J5,J9,J10,J11, J13,J15,J17,J18,J19, J21,J22,J23,J24,J25, J26,J27,J28,J29,J30, J31,J32,L33,L34 | 603 | 2 | 25 | http://www.octopart.com/search?q=RC0603JR-070RL | http://www.octopart.com/search?q=CR0603-J/-000ELF
34 |  | Relay | EC2-3NU EC2-3NJ | N | K2 | Custom | 10 | 1 | http://www.aliexpress.com/wholesale?SearchText=EC2-3NJ | http://www.octopart.com/search?q=EC2-3NU | http://www.octopart.com/search?q=EC2-3NJ
35 |  | 3.3uH >=2.4A | SRR4528A-3R3Y | N | L1,L3 | 5x5mm | 2 | 2 | http://www.octopart.com/search?q=SRR4528A-3R3Y
36 |  | 2.2uH >=2.4A | SRR4528A-2R2Y | N | L2 | 5x5mm | 2 | 1 | http://www.octopart.com/search?q=SRR4528A-2R2Y
37 |  | 240nH | LQW2BASR24J00L | N | L4,L7 | 805 | 2 | 2 | http://www.octopart.com/search?q=LQW2BASR24J00L
38 |  | 270nH | LQW2BASR27J00L | N | L5,L6,L8,L9 | 805 | 2 | 4 | http://www.octopart.com/search?q=LQW2BASR27J00L
39 |  | 330nH | LQW2BASR33J00L | N | L10,L11 | 805 | 2 | 2 | http://www.octopart.com/search?q=LQW2BASR33J00L
40 |  | MOSFET P-CH 30V | DMP3099L-7 | N | Q1 | SOT-23-3 | 3 | 1 | http://www.octopart.com/search?q=DMP3099L-7
41 |  | Inductive Load Driver | NUD3124LT1G | N | Q2,Q5 | SOT-23-3 | 3 | 2 | http://www.aliexpress.com/wholesale?SearchText=NUD3124LT1G | http://www.octopart.com/search?q=NUD3124LT1G
42 |  | RF LDMOS | AFT05MS003NT1 | N | Q3,Q4 | SOT-89-3 | 3 | 2 | http://www.octopart.com/search?q=AFT05MS003NT1
43 |  | Thermal Sensor | MCP9700T-E/TT | N | Q6 | SOT-23-3 | 3 | 1 | http://www.aliexpress.com/wholesale?SearchText=MCP9700T-E/TT | http://www.octopart.com/search?q=MCP9700T-E/TT
44 | 23867 | 33 0603<=1%>=1/10W | RC0603FR-0733RL CR0603-FX-33R0ELF | Y | R1,R41,R42,R45,R50, R64 | 603 | 2 | 6 | http://www.octopart.com/search?q=RC0603FR-0733RL | http://www.octopart.com/search?q=CR0603-FX-33R0ELF
45 | 26547 | 10K 0603<=5%>=1/10W | RC0603FR-0710KL CR0603-FX-1002HLF | Y | R2,R3,R4,R5,R6,R7, R13,R14,R16,R21,R22, R23,R24,R25,R27,R28, R29,R131,R132 | 603 | 2 | 19 | http://www.octopart.com/search?q=RC0603FR-0710KL | http://www.octopart.com/search?q=CR0603-FX-1002HLF
46 | 23666 | 2.2 0603<=5%>=1/10W | RC0603FR-072R2L | Y | R10 | 603 | 2 | 1 | http://www.octopart.com/search?q=RC0603FR-072R2L
47 |  | 35.7K 0603<=1%>=1/10W | RC0603FR-0735K7L | Y | R11 | 603 | 2 | 1 | http://www.octopart.com/search?q=RC0603FR-0735K7L
48 |  | 11.5K 0603<=1%>=1/10W | RC0603FR-0711K5L | Y | R12,R91 | 603 | 2 | 2 | http://www.octopart.com/search?q=RC0603FR-0711K5L
49 | 4591 | 20K 0603<=1%>=1/10W | RC0603FR-0720KL CR0603-FX-2002ELF | Y | R15 | 603 | 2 | 1 | http://www.octopart.com/search?q=RC0603FR-0720KL | http://www.octopart.com/search?q=CR0603-FX-2002ELF
50 |  | 16.2K 0603<=1%>=1/10W | RC0603FR-0716K2L | Y | R19 | 603 | 2 | 1 | http://www.octopart.com/search?q=RC0603FR-0716K2L
51 | 4597 | 2.2K 0603<=5%>=1/10W | RC0603FR-072K2L | Y | R20,R26,R49,R65,R75, R76 | 603 | 2 | 6 | http://www.octopart.com/search?q=RC0603FR-072K2L
52 |  | 12.1K 0603<=1%>=1/10W | RC0603FR-0712K1L | Y | R34 | 603 | 2 | 1 | http://www.octopart.com/search?q=RC0603FR-0712K1L
53 |  | 130 0603<=1%>=1/10W | RC0603FR-07130RL | Y | R39 | 603 | 2 | 1 | http://www.octopart.com/search?q=RC0603FR-07130RL
54 | 4682 | 75 0603<=5%>=1/10W | RC0603FR-0775RL CR0603-FX-75R0ELF | Y | R40 | 603 | 2 | 1 | http://www.octopart.com/search?q=RC0603FR-0775RL | http://www.octopart.com/search?q=CR0603-FX-75R0ELF
55 | 23889 | 4.7K 0603<=5%>=1/10W | RC0603FR-074K7L CR0603-FX-4701ELF | Y | R43,R44,R48,R53,R95, R101,R106,R107,R117, R118,R119,R124,R125, R126,R130 | 603 | 2 | 15 | http://www.octopart.com/search?q=RC0603FR-074K7L | http://www.octopart.com/search?q=CR0603-FX-4701ELF
56 | 4584 | 1.8K 0603<=1%>=1/10W | RC0603FR-071K8L CR0603-FX-1801ELF | Y | R46 | 603 | 2 | 1 | http://www.octopart.com/search?q=RC0603FR-071K8L | http://www.octopart.com/search?q=CR0603-FX-1801ELF
57 | 23987 | 9.1K 0603<=1%>=1/10W | RC0603FR-079K1L | Y | R47,R66 | 603 | 2 | 2 | http://www.octopart.com/search?q=RC0603FR-079K1L
58 | 24078 | 22 0603<=5%>=1/10W | RC0603FR-0722RL CR0603-FX-22R0ELF | Y | R51,R63 | 603 | 2 | 2 | http://www.octopart.com/search?q=RC0603FR-0722RL | http://www.octopart.com/search?q=CR0603-FX-22R0ELF
59 |  | 12 0805<=5%>=1/8W | RC0805FR-0712RL ERJ-6ENF12R0V | Y | R52,R54,R61,R62,R94, R100 | 805 | 2 | 6 | http://www.octopart.com/search?q=RC0805FR-0712RL | http://www.octopart.com/search?q=ERJ-6ENF12R0V
60 | 23514 | 120 0603<=1%>=1/10W | RC0603FR-07120RL | Y | R55 | 603 | 2 | 1 | http://www.octopart.com/search?q=RC0603FR-07120RL
61 | 23865 | 330 0603<=1%>=1/10W | RC0603FR-07330RL CR0603-FX-3300ELF | Y | R56,R59 | 603 | 2 | 2 | http://www.octopart.com/search?q=RC0603FR-07330RL | http://www.octopart.com/search?q=CR0603-FX-3300ELF
62 | 21904 | 1K 0603<=5%>=1/10W | RC0603FR-071KL CR0603-FX-1001HLF | Y | R57,R58,R67,R68,R71, R72,R73,R74,R109 | 603 | 2 | 9 | http://www.octopart.com/search?q=RC0603FR-071KL | http://www.octopart.com/search?q=CR0603-FX-1001HLF
63 |  | 1.6K 0603<=5%>=1/10W | RC0603FR-071K6L | Y | R69,R102 | 603 | 2 | 2 | http://www.octopart.com/search?q=RC0603FR-071K6L
64 | 23694 | 27K 0603<=1%>=1/10W | RC0603FR-0727KL | Y | R70,R127 | 603 | 2 | 2 | http://www.octopart.com/search?q=RC0603FR-0727KL
65 | 23502 | 100 0603<=1%>=1/10W | RC0603FR-07100RL CR0603-FX-1000ELF AC0603FR-07100RL | Y | R77,R78 | 603 | 2 | 2 | http://www.octopart.com/search?q=RC0603FR-07100RL | http://www.octopart.com/search?q=CR0603-FX-1000ELF | http://www.octopart.com/search?q=AC0603FR-07100RL
66 | 23693 | 270 0603<=5%>=1/10W | RC0603FR-07270RL CR0603-FX-2700ELF | Y | R92,R99,R108,R133, R134 | 603 | 2 | 5 | http://www.octopart.com/search?q=RC0603FR-07270RL | http://www.octopart.com/search?q=CR0603-FX-2700ELF
67 |  | 0.04 1206<=1%>=1/4W | RL1206FR-070R04L PE1206FRM070R04L | Y | R123 | 1206 | 2 | 1 | http://www.octopart.com/search?q=RL1206FR-070R04L | http://www.octopart.com/search?q=PE1206FRM070R04L
68 |  | 1:1 RF Transformer | MABAES0060 PWB1010-1LB TC1-1TG2+ | N | T1 | SM-22-5 3.81x3.81mm | 5 | 1 | http://www.aliexpress.com/wholesale?SearchText=MABAES0060 | http://www.octopart.com/search?q=MABAES0060 | http://www.octopart.com/search?q=PWB1010-1LB | http://www.octopart.com/search?q=TC1-1TG2+
69 |  | 8:1 RF Transformer | MABA-010143-FLUX18 WBC8-1LB | N | T2 | SM-22-5 3.81x3.81mm | 5 | 1 | http://www.octopart.com/search?q=MABA-010143-FLUX18 | http://www.octopart.com/search?q=WBC8-1LB
70 |  | 4:1 RF Transformer | B62152A4X30 | N | T3 | Custom | 5 | 1 | http://www.octopart.com/search?q=B62152A4X30
71 |  | EEPROM 2Mx8bit >40MHz | W25Q16JVSNIQ S25FL116K0XMFI043 S25FL116K0XMFI041 | N | U1 | 8-SOIC (3.90mm) | 8 | 1 | http://www.aliexpress.com/wholesale?SearchText=S25FL116K0XMFI041 | http://www.octopart.com/search?q=W25Q16JVSNIQ | http://www.octopart.com/search?q=S25FL116K0XMFI043 | http://www.octopart.com/search?q=S25FL116K0XMFI041
72 |  | FPGA | EP4CE22E22C8N | N | U2 | 144-LQFP EP | 144 | 1 | http://www.aliexpress.com/wholesale?SearchText=EP4CE22E22C8N | http://www.octopart.com/search?q=EP4CE22E22C8N
73 |  | Switching Regulator | ST1S10PHR | N | U3,U8,U16 | 8-SOIC (3.90mm) EP | 8 | 3 | http://www.aliexpress.com/wholesale?SearchText=st1s10 | http://www.octopart.com/search?q=ST1S10PHR
74 |  | Gigabit EthPhy | KSZ9031RNXCC KSZ9031RNXCA | N | U4 | 48-VFQFN EP | 48 | 1 | http://www.aliexpress.com/wholesale?SearchText=KSZ9031 | http://www.octopart.com/search?q=KSZ9031RNXCC | http://www.octopart.com/search?q=KSZ9031RNXCA
75 |  | Clock Generator | 5P49V5923B000NLGI | N | U6 | 24-VFQFN EP | 24 | 1 | http://www.octopart.com/search?q=5P49V5923B000NLGI
76 |  | RF ADC DAC | AD9866BCPZ | N | U7 | 64-VFQFN EP | 64 | 1 | http://www.aliexpress.com/wholesale?SearchText=AD9866BCPZ | http://www.octopart.com/search?q=AD9866BCPZ
77 |  | RF Preamp OpAmp | OPA2677IDDA | N | U9 | 8-SOIC (3.90mm) EP | 8 | 1 | http://www.aliexpress.com/wholesale?SearchText=OPA2677 | http://www.octopart.com/search?q=OPA2677IDDA
78 |  | RF Switch | 4259-63 4239-52 PE42421SCAA | N | U10,U11 | SC70-6 | 6 | 2 | http://www.aliexpress.com/wholesale?SearchText=pe4259 | http://www.octopart.com/search?q=4259-63 | http://www.octopart.com/search?q=4239-52 | http://www.octopart.com/search?q=PE42421SCAA
79 |  | LDO Regulator | AP2204MP-ADJTRG1 | N | U12 | 8-SOIC (3.90mm) EP | 8 | 1 | http://www.octopart.com/search?q=AP2204MP-ADJTRG1
80 |  | Slow ADC | MAX11613EUA | N | U13 | 8-MSOP (3.00mm) | 8 | 1 | http://www.octopart.com/search?q=MAX11613EUA
81 |  | Current Sense AMP | INA199A1DCKR | N | U14 | SC-70-6 | 6 | 1 | http://www.octopart.com/search?q=INA199A1DCKR
82 |  | Digital Rheostat 5K | MCP4662-502E/UN | N | U15 | 10-MSOP (3.00mm) | 10 | 1 | http://www.octopart.com/search?q=MCP4662-502E/UN
83 |  | LDO Regulator | TPS73025DBVR | N | U17 | SOT-23-5 | 5 | 1 | http://www.aliexpress.com/wholesale?SearchText=TPS73025DBVR | http://www.octopart.com/search?q=TPS73025DBVR
84 |  | LDO 10V 150mA | LP2985-10DBVR | N | U19 | SOT-23-5 | 5 | 1 | http://www.octopart.com/search?q=LP2985-10DBVR
85 |  | 21cm PFTE silver plated 24to30AWG wire | 400R0111-24-9 | N | W1 | Custom | 0 | 1 | http://www.aliexpress.com/wholesale?SearchText=PFTE Teflon Silver Plated Wire 30AWG | http://www.octopart.com/search?q=400R0111-24-9
86 |  | 25MHz XTAL | NX3225SA-25.000M-STD-CSR-3 | Y | X1 | 3.2x2.5mm | 4 | 1 | http://www.aliexpress.com/wholesale?SearchText=25mhz 3.2x2.5 passive | http://www.octopart.com/search?q=NX3225SA-25.000M-STD-CSR-3
87 |  | 38.4MHz Osc 3.3V<=10ppm | ASTXR-12-38.400MHZ-514054-T | N | X2 | 2.5x2mm | 4 | 1 | http://www.octopart.com/search?q=ASTXR-12-38.400MHZ-514054-T
Line Items SMT: | 76 | Line Items TH: | 10
Parts SMT: | 370 | Parts TH: | 10
Pins SMT: | 1097 | Pins TH: | 71
Do Not Assemble:
B55,B104,B107,C42,C47,C54,C55,C58,C59,C79,C80,C82,C83,C85,C148, C149,CL3,CL4,CL5,CL6,CL7,CL8,CL10,CN7,CN8,CN9,CN10,D6,D7,DB1, DB2,DB3,DB6,DB8,DB9,DB11,DB12,DB13,DB14,DB15,DB17,DB20,DB23,DB27, J3,J4,J6,J7,J8,J12,J14,J16,J20,R8,R9,R17,R36,R38,R60,R93,R96, R97,R98,R104,R112,R115,R128,R129,R135,RF1,RF2,RF3,RF4,RF5,RF6, RF7,X3